## Worksheet 1
| Broadleaf tree | Needleleaf tree | C3 grass | C4 grass | Shrub
a_wl Allometric coefficient relating the target woody biomass to the leaf area index | 0.65 | 0.65 | 0.005 | 0.005 | 0.1
a_ws Woody biomass as a multiple of live stem biomass | 10 | 10 | 1 | 1 | 10
albsnc_max Snow-covered albedo for large leaf area index | 0.25 | 0.25 | 0.6 | 0.6 | 0.4
albsnc_min Snow-covered albedo for zero leaf area index | 0.3 | 0.3 | 0.8 | 0.8 | 0.8
alnir Leaf reflection coefficient for NIR | 0.45 | 0.35 | 0.58 | 0.58 | 0.58
alpar Leaf reflection coefficient for PAR (photosynthetically active radiation) | 0.1 | 0.07 | 0.1 | 0.1 | 0.1
alpha Quantum efficiency (mol CO2 per mol PAR photons) | 0.08 | 0.08 | 0.08 | 0.04 | 0.08
b_wl Allometric exponent relating the target woody biomass to the leaf area index | 1.667 | 1.667 | 1.667 | 1.667 | 1.667
c3 C3∕C4 photosynthetic pathway switch | 1 | 1 | 1 | 0 | 1
can_struct_a Canopy structure factor | 1 | 1 | 1 | 1 | 1
catch0 Minimum amount of water that can be held on the canopy (kg m−2) | 0.5 | 0.5 | 0.5 | 0.5 | 0.5
dcatch_dlai Rate of change of canopy capacity with LAI (kg m−2) | 0.05 | 0.05 | 0.05 | 0.05 | 0.05
dqcrit Critical humidity deficit (kg H2O per kg air) | 0.09 | 0.06 | 0.1 | 0.075 | 0.1
dz0v_dh Rate of change of vegetation roughness length for momentum with height | 0.05 | 0.05 | 0.1 | 0.1 | 0.1
emis_pft Surface emissivity | 0.98 | 0.99 | 0.98 | 0.98 | 0.98
eta_sl Live stemwood coefficient (kg cm−1/(m2 leaf)) | 0.01 | 0.01 | 0.01 | 0.01 | 0.01
f0 Ratio of internal to atmospheric CO2 concentration at 0; humidity deficit (CI∕CA for DQ =0) | 0.875 | 0.875 | 0.9 | 0.8 | 0.9
fd Scale factor for dark respiration | 0.015 | 0.015 | 0.015 | 0.025 | 0.015
fsmc_mod Switch for method of weighting the contribution that different soil layers make to the soil moisture availability factor fsmc | 0 | 0 | 0 | 0 | 0
glmin Minimum leaf conductance for H2O (m s−1) | 1e-06 | 1e-06 | 1e-06 | 1e-06 | 1e-06
infil_f Infiltration enhancement factor | 4 | 4 | 2 | 2 | 2
kext Light extinction coefficient | 0.5 | 0.5 | 0.5 | 0.5 | 0.5
knl Parameter for decay of nitrogen through the canopy, as a function of LAI | 0.2 | 0.2 | 0.2 | 0.2 | 0.2
kpar PAR extinction coefficient | 0.5 | 0.5 | 0.5 | 0.5 | 0.5
lai_alb_lim Minimum LAI permitted in calculation of the albedo in snow-free conditions | 0.005 | 0.005 | 0.005 | 0.005 | 0.005
nl0 Top leaf nitrogen concentration (kg N/kg C) | 0.04 | 0.03 | 0.06 | 0.03 | 0.03
neff Scale factor relating vcmax with leaf nitrogen concentration | 0.0008 | 0.0008 | 0.0008 | 0.0004 | 0.0008
nr_nl Ratio of root nitrogen concentration to leaf nitrogen concentration | 1 | 1 | 1 | 1 | 1
ns_nl Ratio of stem nitrogen concentration to leaf nitrogen concentration | 0.1 | 0.1 | 1 | 1 | 0.1
omega Leaf scattering coefficient for PAR | 0.15 | 0.15 | 0.15 | 0.17 | 0.15
omnir Leaf scattering coefficient for NIR | 0.7 | 0.45 | 0.83 | 0.83 | 0.83
orient Parameter specifying the angular distribution of leaf orientations | 0 | 0 | 0 | 0 | 0
q10_leaf Q10 factor for plant respiration | 2 | 2 | 2 | 2 | 2
r_grow Growth respiration fraction | 0.25 | 0.25 | 0.25 | 0.25 | 0.25
rootd_ft Parameter determining the root depth (m) | 3 | 1 | 0.5 | 0.5 | 0.5
sigl Specific density of leaf carbon (kg C m−2 leaf) | 0.0375 | 0.1 | 0.025 | 0.05 | 0.05
Tlow Lower temperature for photosynthesis (∘C) | 0 | −5 | 0 | 13 | 0
Tupp Upper temperature for photosynthesis (∘C) | 36 | 31 | 36 | 45 | 36
z0hm_pft Ratio of the roughness length for heat to the roughness length for momentum | 1.65 | 1.65 | 0.1 | 0.1 | 0.1
Snow parameters
can_clump Clumping factor for snow in the canopy | 1 | 4 | 1 | 1 | 1
cansnowpft Canopy snow model switch | .false. | .true. | .false. | .false. | .false
lai_alb_lim_sn Lower limit on permitted LAI in albedo with snow | 1 | 1 | 0.1 | 0.1 | 0.1
n_lai_exposed Shape parameter for exposed canopy with embedded snow | 1 | 1 | 3 | 3 | 2
unload_rate_cnst Constant canopy snow unloading rate (kg m−2 s−1) | 0 | 0 | 0 | 0 | 0
unload_rate_u Wind-dependent canopy snow unloading rate (kg m−2 s−1 (m s−1)−1 wind) | 0 | 2.31×10-6 | 0 | 0 | 0